## Sheet1
Matamata-Piako District Council Residential Soakage Calculator
(provided the percolation rate is greater than 0.5 litres per minute per square metre)
Notes:
1 This spreadsheet provides an acceptable solution for compliance with the Building Code (E1) and Environment Waikato's Regional Plan
2 It also provides an alternative solution to Council's "Soakage Design Procedures and Guidelines" for buildings and impervious surfaces such as paths & drives etc on residential sections
3 The depth specified is the effective depth of the soak hole or trench above the winter watertable
4 If the percolation rate is below 0.5 litres per minute per m2 then soakage disposal of stormwwater is not suitable and alternative means of disposal must be approved by Council
5 Provides for storing total runoff in the chamber and is thus conservative. If a full calculation is undertaken by a Professional Consultant then the soakage volume can usually be reduced
6 Soakage trenches and soakholes must be constructed in accordance with requirements in Council's "Soakage Design Procedures and Guidelines"
7 There are very few situations in the Council's urban areas where approved overland flow paths are available and in most cases soakage must be to the "Without OFP" requirement
8. If a different sized device is more practical then the "volume generated" can be used to calculate the number of such devices
|  |  | Volume generated by 100 year return period storm of 60 minutes duration (m3) | Volume generated by 10 year return period storm of 60 minutes duration (m3) | Standard 0.6 m wide by 2 m deep by 6 m long trench to MPDC Specifications.
| Enter area |  |  |  | Without Overland Flow Path (number) | With Overland Flow Path (number)
House - include all roof, carport, sealed/concrete drives & paths etc | 100 | m2 | 6 | 3.5 | 2.193 | 1.2792
|  |  | Number Required (rounded up) |  | 3 | 2
Note that the number of trenches assumes rock filling thus the volume available is 0.38 times the volume of the hole (as per E1).
Standard 0.9 m dia. by 1.8 m deep soakhole; or 1.2 m dia. by 1.0 m deep soakhole; to MPDC Specification.
Garage or Sleepout | 15 | m2 | 0.9 | 0.525 | 0.78947 | 0.46053
|  |  | Number Required (rounded up) |  | 1 | 1
Note that the number of soakholes assumes the use of a porous liner with no filling
Version 2: 12-03-13 (corrects trenches for rock filling)